## PIPES
pipe_name | from_node | to_node | diameter_mm | length_km | roughness_mm | thickness_mm | steel_grade
PI01 | N01 | N02 | 641.35 | 40 | 0.012 | 9.525 | X60
PI02 | N02 | N03 | 641.35 | 30 | 0.012 | 9.525 | X60
PI03_pre_loop_cxn | N03_C | loop_cxn_node_ps_1 | 641.35 | 21.5278 | 0.012 | 9.525 | X60
PS_1_loop | N03_C | loop_cxn_node_ps_1 | 641.35 | 21.5278 | 0.012 | 9.525 | X60
PI03_post_loop_cxn | loop_cxn_node_ps_1 | N04 | 641.35 | 9.9722 | 0.012 | 9.525 | X60
PI04 | N04 | N05 | 641.35 | 48.5 | 0.012 | 9.525 | X60
PI05 | N05 | N06 | 641.35 | 50 | 0.012 | 9.525 | X60
PI06 | N06_C | N07 | 641.35 | 50 | 0.012 | 9.525 | X60
PI07 | N07 | N08 | 641.35 | 50 | 0.012 | 9.525 | X60
PI08 | N08_C | N09 | 641.35 | 50 | 0.012 | 9.525 | X60
PI09 | N09 | N10 | 641.35 | 50 | 0.012 | 9.525 | X60

## NODES
node_name | p_max_mpa_g
Supply compressor from_node | 8.7585
N01 | 8.7585
N02 | 8.7585
N03 | 8.7585
N03_C | 8.7585
loop_cxn_node_ps_1 | 8.7585
N04 | 8.7585
N05 | 8.7585
N06 | 8.7585
N06_C | 8.7585
N07 | 8.7585
N08 | 8.7585
N08_C | 8.7585
N09 | 8.7585
N10 | 8.7585

## COMPRESSORS
compressor_name | from_node | to_node | pressure_out_mpa_g | rating_MW | extract_fuel | eta_s | eta_driver
Supply compressor | Supply compressor from_node | N01 | 8.7585 | 0 | TRUE | 0.78 | 0.357
CS1 | N03 | N03_C | 8.7585 | 12.5 | TRUE | 0.78 | 0.357
CS2 | N06 | N06_C | 8.7585 | 12.5 | TRUE | 0.78 | 0.357
CS3 | N08 | N08_C | 8.7585 | 12.5 | TRUE | 0.78 | 0.357

## SUPPLY
supply_name | node_name | pressure_mpa_g | flowrate_MW
supply1 | Supply compressor from_node | 8.7

## DEMAND
demand_name | node_name | flowrate_MW
N04 | N04 | 1150.5204
N10 | N10 | 2991.353
N13 | N10 | 2301.0408

## COMPOSITION
SPECIES | X
CH4 | 0.8
H2 | 0.2