## INFO
Parameter | Description | Applicable for Scenario Type | UnitType
GNET | Gas Network | Models the characteristics and interactions of facilities and/or components of a gas network. Serves as a container for all objects in the gas network
H | Constant elevation | SteadyGas,DynamicGas | H
HTON | Turn on temperature tracking | SteadyGas,DynamicGas | NO
LAM | Constant friction factor | SteadyGas,DynamicGas | ND
LPREF | Reference linepack | SteadyGas,DynamicGas | LP
QTOFF | Turn off gas quality tracking | SteadyGas,DynamicGas | NO
RO | Constant roughness | SteadyGas,DynamicGas | RO
TAMB | Ambient temperature | SteadyGas,DynamicGas | T
Z | Constant compressibility factor | SteadyGas,DynamicGas | ND
GSUB | Gas Sub | Models a subset of nodes, branches, and gas externals of an gas network. A gas sub is branch-oriented, i.e., only gas branches can be assigned to a gas sub, and every gas branch belongs to only one gas sub
TAMB | Ambient temperature | SteadyGas,DynamicGas | T
GNO | Gas Node | Models a physical or virtual location in the gas network where gas can be injected or extracted through externals (gas demand, supply, storage, etc.)
OFF | Turn off connected externals | SteadyGas,DynamicGas | NO
PMAX | Maximum nodal pressure | SteadyGas,DynamicGas | P
PMAXPRC | Penalty price for maximum nodal pressure | SteadyGas,DynamicGas | PPRC
PMIN | Minimum nodal pressure | SteadyGas,DynamicGas | P
PMINPRC | Penalty price for minimum nodal pressure | SteadyGas,DynamicGas | PPRC
PREF | Reference nodal pressure | SteadyGas,DynamicGas | P
QREF | Reference flow rate | SteadyGas,DynamicGas | Q
TREF | Reference nodal temperature | SteadyGas,DynamicGas | T
GPI | Gas Pipeline | Models the transport of gas between two distant locations
QREF | Reference flow rate | SteadyGas,DynamicGas | Q
TAMB | Ambient temperature | SteadyGas,DynamicGas | T
GCS | Gas Compressor | Models the increase of inlet pressure to a higher outlet pressure to ensure continuous transport and delivery of gas to customers at the contracted nominations and delivery pressures
BP | Turn station into bypass | SteadyGas,DynamicGas | NO
EFFH | Average adiabatic efficiency | SteadyGas,DynamicGas | ND
EFFM | Average driver efficiency | SteadyGas,DynamicGas | ND
FUELSET | Fuel consumption set point | SteadyGas,DynamicGas | Q
NRBP | Turn station into non-return bypass | SteadyGas,DynamicGas | NO
OFF | Turn off facility, service or object | SteadyGas,DynamicGas | NO
PDSET | Pressure difference set point | SteadyGas,DynamicGas | PD
PIMIN | Minimum inlet pressure | SteadyGas,DynamicGas | P
PIMINPRC | Penalty price for minimum inlet pressure | SteadyGas,DynamicGas | PPRC
PISET | Inlet pressure set point | SteadyGas,DynamicGas | P
POMAX | Maximum outlet pressure | SteadyGas,DynamicGas | P
POMAXPRC | Penalty price for maximum outlet pressure | SteadyGas,DynamicGas | PPRC
POSET | Outlet pressure set point | SteadyGas,DynamicGas | P
POWDMAX | Maximum driver power | SteadyGas,DynamicGas | POW
POWDMAXPRC | Penalty price for maximum driver power | SteadyGas,DynamicGas | NRGPRC
POWDSET | Driver power set point | SteadyGas,DynamicGas | POW
POWSMAX | Maximum shaft power | SteadyGas,DynamicGas | POW
POWSMAXPRC | Penalty price for maximum shaft power | SteadyGas,DynamicGas | NRGPRC
POWSSET | Shaft power set point | SteadyGas,DynamicGas | POW
PRMAX | Maximum pressure ratio | SteadyGas,DynamicGas | ND
PRMAXPRC | Penalty price for maximum pressure ratio | SteadyGas,DynamicGas | C
PRSET | Pressure ratio set point | SteadyGas,DynamicGas | ND
QMAX | Maximum flow rate | SteadyGas,DynamicGas | Q
QMAXPRC | Penalty price for maximum flow rate | SteadyGas,DynamicGas | LPPRC
QREF | Reference flow rate | SteadyGas,DynamicGas | Q
QSET | Flow rate set point | SteadyGas,DynamicGas | Q
QVOLMAX | Maximum volumetric flow rate | SteadyGas,DynamicGas | QVOL
QVOLMAXPRC | Penalty price for maximum volumetric flow rate | SteadyGas,DynamicGas | VOLPRC
QVOLSET | Volumetric flow rate set point | SteadyGas,DynamicGas | QVOL
R | Resistance factor | SteadyGas,DynamicGas | ND
VMAX | Maximum flow velocity | SteadyGas,DynamicGas | VEL
VMAXPRC | Penalty price for maximum flow velocity | SteadyGas,DynamicGas | LPRC
GCV | Gas Control Valve | Models the reduction of inlet pressure to lower outlet pressure or the control of gas flow to a downstream network
BP | Turn station into bypass | SteadyGas,DynamicGas | NO
NRBP | Turn station into non-return bypass | SteadyGas,DynamicGas | NO
OFF | Turn off facility, service or object | SteadyGas,DynamicGas | NO
PDSET | Pressure difference set point | SteadyGas,DynamicGas | PD
PIMIN | Minimum inlet pressure | SteadyGas,DynamicGas | P
PIMINPRC | Penalty price for minimum inlet pressure | SteadyGas,DynamicGas | PPRC
PISET | Inlet pressure set point | SteadyGas,DynamicGas | P
POMAX | Maximum outlet pressure | SteadyGas,DynamicGas | P
POMAXPRC | Penalty price for maximum outlet pressure | SteadyGas,DynamicGas | PPRC
POSET | Outlet pressure set point | SteadyGas,DynamicGas | P
QMAX | Maximum flow rate | SteadyGas,DynamicGas | Q
QMAXPRC | Penalty price for maximum flow rate | SteadyGas,DynamicGas | LPPRC
QREF | Reference flow rate | SteadyGas,DynamicGas | Q
QSET | Flow rate set point | SteadyGas,DynamicGas | Q
QVOLMAX | Maximum volumetric flow rate | SteadyGas,DynamicGas | QVOL
QVOLMAXPRC | Penalty price for maximum volumetric flow rate | SteadyGas,DynamicGas | VOLPRC
QVOLSET | Volumetric flow rate set point | SteadyGas,DynamicGas | QVOL
R | Resistance factor | SteadyGas,DynamicGas | ND
VMAX | Maximum flow velocity | SteadyGas,DynamicGas | VEL
VMAXPRC | Penalty price for maximum flow velocity | SteadyGas,DynamicGas | LPRC
GVA | Gas Valve | Models a valve station, which is used to route the gas stream and shut down sections of the network for maintenance or in case of a disruption.
BP | Turn station into bypass | SteadyGas,DynamicGas | NO
NRBP | Turn station into non-return bypass | SteadyGas,DynamicGas | NO
OFF | Turn off facility, service or object | SteadyGas,DynamicGas | NO
QREF | Reference flow rate | SteadyGas,DynamicGas | Q
R | Resistance factor | SteadyGas,DynamicGas | ND
VMAX | Maximum flow velocity | SteadyGas,DynamicGas | VEL
VMAXPRC | Penalty price for maximum flow velocity | SteadyGas,DynamicGas | LPRC
GRE | Gas Resistor | Models passive devices that cause a local pressure drop, such as meters inlet piping, scrubbers, coolers, heaters, etc
QREF | Reference flow rate | SteadyGas,DynamicGas | Q
R | Resistance factor | SteadyGas,DynamicGas | ND
GSUP | Gas Supply | Models the injection of gas at a node
OFF | Turn off facility, service or object | SteadyGas,DynamicGas | NO
PSET | Pressure control set point | SteadyGas,DynamicGas | P
QMAX | Maximum flow rate | SteadyGas,DynamicGas | Q
QMAXPRC | Penalty price for maximum flow rate | SteadyGas,DynamicGas | LPPRC
QPSET | Nodal inflow participation set point | SteadyGas,DynamicGas | PC
QREF | Reference flow rate | SteadyGas,DynamicGas | Q
QSET | Flow rate set point | SteadyGas,DynamicGas | Q
TSET | Supply temperature set point | SteadyGas,DynamicGas | T
GDEM | Gas Demand | Models the consumption of gas at a node
OFF | Turn off facility, service or object | SteadyGas,DynamicGas | NO
PSET | Pressure control set point | SteadyGas,DynamicGas | P
QMAX | Maximum flow rate | SteadyGas,DynamicGas | Q
QMAXPRC | Penalty price for maximum flow rate | SteadyGas,DynamicGas | LPPRC
QREF | Reference flow rate | SteadyGas,DynamicGas | Q
QSET | Flow rate set point | SteadyGas,DynamicGas | Q
GSTR | Gas Storage | Models the withdrawal and injection of gas from/into the storage inventory of an (underground) gas storage facility
INV | Initial storage inventory | SteadyGas,DynamicGas | LP
OFF | Turn off facility, service or object | SteadyGas,DynamicGas | NO
PSET | Pressure control set point | SteadyGas,DynamicGas | P
QPSET | Nodal inflow participation set point | SteadyGas,DynamicGas | PC
QREF | Reference flow rate | SteadyGas,DynamicGas | Q
QSET | Flow rate set point | SteadyGas,DynamicGas | Q
TSET | Supply temperature set point | SteadyGas,DynamicGas | T
LNG | LNG terminal | Models the arrival of LNG-vessels and the discharge, storage, regasification, and injection of liquefied natural gas in an LNG regasification terminal
INV | Initial storage inventory | SteadyGas,DynamicGas | LP
OFF | Turn off facility, service or object | SteadyGas,DynamicGas | NO
PSET | Pressure control set point | SteadyGas,DynamicGas | P
QMAX | Maximum flow rate | SteadyGas,DynamicGas | Q
QMAXPRC | Penalty price for maximum flow rate | SteadyGas,DynamicGas | LPPRC
QPSET | Nodal inflow participation set point | SteadyGas,DynamicGas | PC
QREF | Reference flow rate | SteadyGas,DynamicGas | Q
QSET | Flow rate set point | SteadyGas,DynamicGas | Q
TSET | Supply temperature set point | SteadyGas,DynamicGas | T
VESSEL | Arriving vessel size | SteadyGas,DynamicGas | VOL

## UNITINFO
Unit | Description | Alias
NO | State
No Unit
ND | Dimensionless
[-] | Dimensionless
PC | PerCent
[%] | PerCent
Q | Flow
[sm³/h] | Standard cubic meters per hour | [sm3/h]
[sm³/d] | Standard cubic meters per day | [sm3/d]
[ksm³/s] | Thousands of Standard Cubic Meters per Second | [ksm3/s]
[ksm³/h] | Thousands of Standard Cubic Meters per Hour | [ksm3/h]
[ksm³/d] | Thousands of Standard Cubic Meters per Day | [ksm3/d]
[Msm³/s] | Millions of Standard Cubic Meters per Second | [Msm3/s]
[Msm³/h] | Millions of Standard Cubic Meters per Hour | [Msm3/h]
[Msm³/d] | Millions of Standard Cubic Meters per Day | [Msm3/d]
[sm³/s] | Standard cubic meters per second | [sm3/s]
[scfs] | Standard Cubic Feet per Second
[scfh] | Standard Cubic Feet per Hour
[scfd] | Standard Cubic Feet per Day
[Mscfh] | Thousands of Standard Cubic Feet per Hour | [mscfh]
[MMscfh] | Millions of Standard Cubic Feet per Hour | [mmscfh]
[Mscfd] | Thousands of Standard Cubic Feet per Day | [mscfd]
[MMscfd] | Millions of Standard Cubic Feet per Day | [mmscfd]
[lbs/s] | Pounds per Seconds
[kg/s] | Kilograms per second
[TW] | Terawatt
[GW] | Gigawatt
[MW] | Megawatt
[kW] | Kilowatt
[Btu/h] | British thermal unit per hour | [btu/h]
[HP] | Horsepower
[MBTU/h] | Thousands of British Thermal Unit per Hour | [Mbtu/h], [mbtu/h]
[MMBTU/h] | Millions of British Thermal Unit per Hour | [MMbtu/h], [mmbtu/h]
[Dth/h] | Dekatherms per Hour | [dth/h]
[MDth/h] | Thousands of Dekatherms per Hour | [Mdth/h]
[MMDth/h] | Millions of Dekatherms per Hour | [MMdth/h]
[MBTU/d] | Thousands of British Thermal Unit per Day | [Mbtu/d], [mbtu/d]
[MMBTU/d] | Millions of British Thermal Unit per Day | [MMbtu/d], [mmbtu/d]
[Dth/d] | Dekatherms per Day | [dth/d]
[MDth/d] | Thousands of Dekatherms per Day | [Mdth/d]
[MMDth/d] | Millions of Dekatherms per Day | [MMdth/d]
[W] | Watt
P | Pressure
[kPa] | Kilo Pascal
[MPa] | Mega Pascal
[bar] | Bar
[mbar] | Milli Bar
[psi] | Pounds per Square Inch
[Pa] | Pascal
[psi-g] | Pounds per Square Inch Gauge | [psig]
[bar-g] | Bar gauge | [barg]
[MPa-g] | Mega Pascal gauge | [MPag]
[kPa-g] | Kilo Pascal gauge | [kPag]
[mbar-g] | Milli Bar gauge | [mbarg]
[inH2O-g] | Inches of Water Column gauge | [inWC-g], [inH2Og], [inWCg]
[Pa-g] | Pascal gauge | [Pag]
PD | Absolute pressure
[kPa] | Kilo Pascal
[MPa] | Mega Pascal
[bar] | Bar
[mbar] | Milli Bar
[psi] | Pounds per Square Inch
[Pa] | Pascal
H | Elevation
[μm] | Micro meter | [um]
[mm] | Milli meter
[cm] | Centi meter
[km] | Kilo meter
[in] | Inch
[ft] | Feet
[mi] | Miles
[m] | Meter
RO | Roughness
[μm] | Micro meter | [um]
[mm] | Milli meter
[cm] | Centi meter
[km] | Kilo meter
[in] | Inch
[ft] | Feet
[mi] | Miles
[m] | Meter
VOL | Volume
[L] | Liter
[ft³] | Cubic feet | [ft3]
[gal] | Gallon
[usgal] | US Gallon
[hm³] | Cubic Hecto Meter | [hm3]
[m³] | Cubic meter | [m3]
VEL | Velocity
[km/h] | Kilometers per hour
[m/min] | Meters per minute
[m/h] | Meters per hour
[km/min] | Kilometer per minute
[ft/min] | Feet per minute
[ft/s] | Feet per second
[mi/min] | Miles per minute
[mi/h] | Miles per hour | [mph]
[m/s] | Meters per second
T | Temperature
[K] | Kelvin
[°C] | Degree Celsius | [C], [degC]
[°F] | Degree Fahrenheit | [F], [degF]
[°R] | Degree Rankine | [R], [degR]
LP | LinePack
[ksm³] | Thousands of standard cubic meter | [ksm3]
[Msm³] | Millions of standard cubic meter | [Msm3]
[Gsm³] | Billions of standard cubic meter | [Gsm3]
[sm³] | Standard cubic meter | [sm3]
[scf] | Standard cubic feet
[Mscf] | Thousands of standard cubic feet | [mscf]
[MMscf] | Millions of standard cubic feet | [mmscf]
[kg] | Kilogram
[lbs] | Pounds
[kJ] | Kilo Joule
[MJ] | Mega Joule
[GJ] | Giga Joule
[TJ] | Tera Joule
[kWh] | Kilo Watt hour
[MWh] | Mega Watt hour
[GWh] | Giga Watt hour
[TWh] | Tera Watt hour
[HPh] | Horse power hour
[Btu] | British thermal unit | [BTU], [btu]
[MBTU] | Thousands of British Thermal Unit | [MBtu], [Mbtu]
[MMBTU] | Millions of British Thermal Unit | [MMBtu], [MMbtu]
[Dth] | Dekatherms | dth
[MDth] | Thousands of Dekatherms | [Mdth]
[MMDth] | Millions of Dekatherms | [MMdth]
[J] | Joule
POW | Power
[TW] | Terawatt
[GW] | Gigawatt
[MW] | Megawatt
[kW] | Kilowatt
[Btu/h] | British thermal unit per hour | [btu/h]
[HP] | Horsepower
[W] | Watt
QVOL | Volumetric flow
[m³/s] | Cubic meter per second | [m3/s]
[m³/h] | Cubic meter per hour | [m3/h]
[m³/d] | Cubic meter per day | [m3/d]
[m³/min] | Cubic meter per minute | [m3/min]
[L/d] | Liters per day
[L/h] | Liters per hour
[L/s] | Liters per second
[L/min] | Liters per minute
[ft³/s] | Cubic feet per second | [ft3/s]
[ft³/h] | Cubic feet per hour | [ft3/h]
[ft³/d] | Cubic Feet per Day | [ft3/d]
[ft³/min] | Cubic Feet per Minute | [ft3/min]
[gal/s] | Imperial Gallon per Second
[gal/h] | Gallon per Hour
[gal/d] | Imperial Gallon per Day
[gal/min] | Imperial Gallon per Minute
[usgal/s] | US Gallon per Second
[usgal/h] | US Gallon per Hour
[usgal/d] | US Gallon per Day
[usgal/min] | US Gallon per Minute
C | Currency
[$] | US Dollar | [usd], [USD]
[€] | Euro | [eur], [EUR]
[£] | British Pound | [gbp], [GBP]
NRGPRC | Price per Energy
[$/kWh] | US Dollar per Kilo Watt Hour | [USD/kWh], [usd/kWh]
[£/kWh] | British Pounds per Kilo Watt Hour | [GBP/kWh], [gbp/kWh]
[€/kWh] | Euro per Kilo Watt Hour | [EUR/kWh], [eur/kWh]
[$/MWh] | US Dollar per Mega Watt Hour | [USD/MWh], [usd/MWh]
[£/MWh] | British Pounds per Mega Watt Hour | [GBP/MWh], [gbp/MWh]
[€/MWh] | Euro per Mega Watt Hour | [EUR/MWh], [eur/MWh]
[$/MJ] | US Dollar per Mega Joule | [USD/MJ], [usd/MJ]
[£/MJ] | British Pounds per Mega Joule | [GBP/MJ], [gbp/MJ]
[€/MJ] | Euro per Mega Joule | [EUR/MJ], [eur/MJ]
[$/kJ] | US Dollar per Kilo Joule | [USD/kJ], [usd/kJ]
[£/kJ] | British Pounds per Kilo Joule | [GBP/kJ], [gbp/kJ]
[€/kJ] | Euro per Kilo Joule | [EUR/kJ], [eur/kJ]
[$/J] | US Dollar per Joule | [USD/J], [usd/J]
[£/J] | British Pounds per Joule | [GBP/J], [gbp/J]
[€/J] | Euro per Joule | [EUR/J], [eur/J]
[$/MMBTU] | US Dollar per Millions of British Thermal Unit | [USD/MMBTU], [usd/MMBTU], [$/MMbtu], [USD/MMbtu], [usd/MMbtu], [$/mmbtu], [USD/mmbtu], [usd/mmbtu]
[£/MMBTU] | British Pounds per Millions of British Thermal Unit | [GBP/MMBTU], [gbp/MMBTU], [£/MMbtu], [GBP/MMbtu], [gbp/MMbtu], [£/mmbtu], [GBP/mmbtu], [gbp/mmbtu]
[€/MMBTU] | Euro per Millions of British Thermal Unit | [EUR/MMBTU], [eur/MMBTU], [€/MMbtu], [EUR/MMbtu], [eur/MMbtu], [€/mmbtu], [EUR/mmbtu], [eur/mmbtu]
[$/MBTU] | US Dollar per Thousands of British Thermal Unit | [USD/MBTU], [usd/MBTU], [$/Mbtu], [USD/Mbtu], [usd/Mbtu], [$/mbtu], [USD/mbtu], [usd/mbtu]
[£/MBTU] | British Pounds per Thousands of British Thermal Unit | [GBP/MBTU], [gbp/MBTU], [£/Mbtu], [GBP/Mbtu], [gbp/Mbtu], [£/mbtu], [GBP/mbtu], [gbp/mbtu]
[€/MBTU] | Euro per Thousands of British Thermal Unit | [EUR/MBTU], [eur/MBTU], [€/Mbtu], [EUR/Mbtu], [eur/Mbtu], [€/mbtu], [EUR/mbtu], [eur/mbtu]
[$/BTU] | US Dollar per British Thermal Unit | [USD/BTU], [usd/BTU], [$/Btu], [USD/Btu], [usd/Btu], [$/btu], [USD/btu], [usd/btu]
[£/BTU] | British Pounds per British Thermal Unit | [GBP/BTU], [gbp/BTU], [£/Btu], [GBP/Btu], [gbp/Btu], [£/btu], [GBP/btu], [gbp/btu]
[€/BTU] | Euro per British Thermal Unit | [EUR/BTU], [eur/BTU], [€/Btu], [EUR/Btu], [eur/Btu], [€/btu], [EUR/btu], [eur/btu]
VOLPRC | Price per Volume
[$/m³] | US Dollar per Cubic Meter | [USD/m³], [usd/m³], [$/m3], [USD/m3], [usd/m3]
[£/m³] | British Pounds per Cubic Meter | [GBP/m³], [gbp/m³], [£/m3], [GBP/m3], [gbp/m3]
[€/m³] | Euro per Cubic Meter | [EUR/m³], [eur/m³], [€/m3], [EUR/m3], [eur/m3]
[$/ft³] | US Dollar per Cubic Feet | [USD/ft³], [usd/ft³], [$/ft3], [USD/ft3], [usd/ft3]
[£/ft³] | British Pounds per Cubic Feet | [GBP/ft³], [gbp/ft³], [£/ft3], [GBP/ft3], [gbp/ft3]
[€/ft³] | Euro per Cubic Feet | [EUR/ft³], [eur/ft³], [€/ft3], [EUR/ft3], [eur/ft3]
PPRC | Price per Pressure
[$/bar] | US Dollar per Bar | [USD/bar], [usd/bar]
[$/psi] | US Dollar per Pounds per square inch | [USD/psi], [usd/psi]
[$/Pa] | US Dollar per Pascal | [USD/Pa], [usd/Pa]
[€/bar] | Euro per Bar | [EUR/bar], [eur/bar]
[€/psi] | Euro per Pounds per square inch | [EUR/psi], [eur/psi]
[€/Pa] | Euro per Pascal | [EUR/Pa], [eur/Pa]
[£/bar] | British Pounds per Bar | [GBP/bar], [gbp/bar]
[£/psi] | British Pounds per Pounds per square inch | [GBP/psi], [gbp/psi]
[£/Pa] | British Pounds per Pascal | [GBP/Pa], [gbp/Pa]
LPRC | Price per Length
[$/km] | US Dollar per Kilo Meter | [USD/km], [usd/km]
[$/ft] | US Dollar per Pounds per Feet | [USD/ft], [usd/ft]
[$/m] | US Dollar per Meter | [USD/m], [usd/m]
[€/km] | Euro per Bar Kilo Meter | [EUR/km], [eur/km]
[€/ft] | Euro per Pounds per Feet | [EUR/ft], [eur/ft]
[€/m] | Euro per Meter | [EUR/m], [eur/m]
[£/km] | British Pounds per Bar Kilo Meter | [GBP/km], [gbp/km]
[£/ft] | British Pounds per Feet | [GBP/ft], [gbp/ft]
[£/m] | British Pounds per Meter | [GBP/m], [gbp/m]
LPPRC | Price per Reference Volume
[$/sm3] | US-Dollar per Standard Cubic Meter | [USD/sm3], [usd/sm3]
[$/scf] | US-Dollar per Standard Cubic Feet | [USD/scf], [usd/scf]
[€/sm3] | Euro per Standard Cubic Meter | [EUR/sm3], [eur/sm3]
[€/scf] | Euro per Standard Cubic Feet | [EUR/scf], [eur/scf]
[£/sm3] | British Pounds per Standard Cubic Meter | [GBP/sm3], [gbp/sm3]
[£/scf] | British Pounds per Standard Cubic Feet | [GBP/scf], [gbp/scf]

## GSCE
Parameter | Value | Unit | Active | Info
GCS.CS1.POSET | 8.7 | [MPa] | True | -
GCS.CS2.POSET | 8.7 | [MPa] | True | -
GCS.CS3.POSET | 8.7 | [MPa] | True | -
GDEM.N04.QSET | 1150.5204 | [MW] | True | -
GDEM.N10.QSET | 2991.353 | [MW] | True | -
GDEM.N13.QSET | 2301.0408 | [MW] | True | -
GSUP.N01.PSET | 8.7 | [MPa] | True | -
GNET.LAM | 0.0121 | [-] | False | -