## INFO
Extension | Display Name | Description | UnitType | Default Value | Applicable for Scenario Type | Required?
GNET | Gas Network | Models the characteristics and interactions of facilities and/or components of a gas network. Serves as a container for all objects in the gas network
Name | ModelName | Name of Network Model
Comment | Comment | Add Comment to Network Model
Kappa | IsentropicExponent | Isentropic exponent, i.e. ratio between isobaric and isochoric heat capacity | ND | 1.3
LAMEQN | FrictionFactorEquation | Equation for computing friction factor |  | HOFER
PAMB | AmbientPressure | Ambient pressure | PD | 0.101325 [MPa]
Pn | ReferencePressure | Pressure at reference condition | PD | 0.101325 [MPa]
Pz_b | BasePressureCustomComprEqn | Base pressure for custom compressibility factor equation: Z(P.bar) = 1 + Z_1 * P.bar + Z_2 * ((P.bar - Pz_b.bar) ^2 - Pz_b.bar ^2) | PD | 3 [MPa]
TAMBDEF | DefAmbientTemperature | Default ambient temperature | T | 15 [°C] | SteadyGas,DynamicGas
Tn | ReferenceTemperature | Reference temperature | T | 0 [°C]
VISC | Viscosity | Dynamic viscosity used for calculating the friction factor | VISC | 1.08E-05 [kg/m•s]
Z_1 | LinearCoeffCustomComprEqn | Coefficient of linear term in custom compressibility factor equation: Z(P.bar) = 1 + Z_1 * P.bar + Z_2 * ((P.bar - Pz_b.bar) ^2 - Pz_b.bar ^2) | ND | -0.0027
Z_2 | QuadrCoeffCustomComprEqn | Coefficient of quadratic term in custom compressibility factor equation: Z(P.bar) = 1 + Z_1 * P.bar + Z_2 * ((P.bar - Pz_b.bar) ^2 - Pz_b.bar ^2) | ND | 7E-05
ZEQN | CompressibilityFactorEquation | Equation for computing compressibility factor |  | PAPAY
GSUB | Gas Sub | Models a subset of nodes, branches, and gas externals of an gas network. A gas sub is branch-oriented, i.e., only gas branches can be assigned to a gas sub, and every gas branch belongs to only one gas sub
Name | Name | Object Name
Info | Info | Information entered for the object
GZN | Gas Zone | Models a subset of nodes, branches, and externals of a gas network. A gas zone is node-oriented, i.e., only gas nodes can be assigned to a gas zone, and every gas node belongs to only one gas zone
Name | Name | Object Name
Info | Info | Information entered for the object
GGRP | Gas Group | Models a subset of different objects in a gas network. Except for the gas network, subs, and zones, any gas object can be added to a gas group. In contrast to gas subs and zones, gas groups do not follow any specific assignment rules. Thus, a gas object can be part of multiple gas groups
Name | Name | Object Name
Info | Info | Information entered for the object
GNO | Gas Node | Models a physical or virtual location in the gas network where gas can be injected or extracted through externals (gas demand, supply, storage, etc.)
Name | Name | Object Name
Lat | Latitude | Latitude in geographic coordinate system based on WGS84 Datum, EPSG 4326 | LATLONG | 0
Long | Longitude | Longitude in geographic coordinate system based on WGS84 Datum, EPSG 4326 | LATLONG | 0
X | X-Coordinate | X coordinate | XY | 0 [km]
Y | Y-Coordinate | Y coordinate | XY | 0 [km]
Alias | Alias | Alternative object name
InService | InService | Indicates if an object is considered or disregarded in the execution of a scenario |  | True
Visible | Visible | If true, the object symbol will be visible in maps | NO | True
Info | Info | Information entered for the object |  | -
H | Elevation | Elevation | H | 0 [m]
ZoneName | ZoneName | ZoneName of the zone the node belongs to |  | ZONE1
PMAXDEF | DefMaxPressure | Default maximum pressure | P | 20.101325 [MPa] | SteadyGas,DynamicGas
PMAXPRCDEF | DefMaxPressurePenPrice | Default penalty price for maximum pressure. If PMAXPRCDEF > 0, P will be limited to PMAX. if PMAXPRCDEF = -inf, simulation will cease upon exceeding PMAX. if PMAXPRCDEF = 0, exceeding PMAX will result in a warning | PPRC | 100000000 [$/bar] | SteadyGas,DynamicGas
PMINDEF | DefMinPressure | Default minimum pressure | P | 0.101325 [MPa] | SteadyGas,DynamicGas
PMINPRCDEF | DefMinPressurePenPrice | Default penalty price for minimum pressure. If PMINPRCDEF > 0, P will be limited to PMIN. If PMINPRCDEF = -inf, simulation will cease when P falls below PMIN. If PMINPRCDEF = 0, going below PMIN will result in a warning | PPRC | 100000000 [$/bar] | SteadyGas,DynamicGas
GBR | Gas Branch | Base object type for all gas branches. Models a directed connection between two gas nodes
Name | Name | Object Name
FromName | FromNodeName | Name of FromNode
ToName | ToNodeName | Name of ToNode
Alias | Alias | Alternative object name
InService | InService | Indicates if an object is considered or disregarded in the execution of a scenario
Visible | Visible | If true, the object symbol will be visible in maps | NO
Info | Info | Information entered for the object
DrawLine | DrawAsLine | If true, element will be drawn as a straight line and internal points will be neglected | NO
SubName | SubName | Sub the branch belongs to
D | InnerDiameter | Inner pipe diameter or design diameter of non-pipe branches | D |  | SteadyGas,DynamicGas
GPI | Gas Pipeline | Models the transport of gas between two distant locations
Name | Name | Object Name
FromName | FromNodeName | Name of FromNode
ToName | ToNodeName | Name of ToNode
Alias | Alias | Alternative object name
InService | InService | Indicates if an object is considered or disregarded in the execution of a scenario |  | True
Visible | Visible | If true, the object symbol will be visible in maps | NO | True
Info | Info | Information entered for the object |  | -
DrawLine | DrawAsLine | If true, element will be drawn as a straight line and internal points will be neglected | NO | False
SubName | SubName | Sub the branch belongs to
D | InnerDiameter | Inner pipe diameter or design diameter of non-pipe branches | D | 600 [mm] | SteadyGas,DynamicGas
Eff | PipeEfficiency | Pipeline efficiency | ND | 1 | SteadyGas,DynamicGas
HTC | HeatTransferCoeff | Heat transfer coefficient | HTC | 0.24 [W/m²•K]
L | PipeLength | Pipeline length | L | 10 [km] | SteadyGas,DynamicGas
RO | InnerPipeRoughness | Inner wall roughness of pipeline | RO | 0.012 [mm] | SteadyGas,DynamicGas
WTH | WallThickness | Thickness of the pipe wall | D | 2 [mm] | SteadyGas,DynamicGas
GCS | Gas Compressor | Models the increase of inlet pressure to a higher outlet pressure to ensure continuous transport and delivery of gas to customers at the contracted nominations and delivery pressures
Name | Name | Object Name
FromName | FromNodeName | Name of FromNode
ToName | ToNodeName | Name of ToNode
Alias | Alias | Alternative object name
InService | InService | Indicates if an object is considered or disregarded in the execution of a scenario |  | True
Visible | Visible | If true, the object symbol will be visible in maps | NO | True
Info | Info | Information entered for the object |  | -
DrawLine | DrawAsLine | If true, element will be drawn as a straight line and internal points will be neglected | NO | False
SubName | SubName | Sub the branch belongs to
CPTYPE | CompressorType | Dominant Compressor Type | NO | Centrifugal
DRVTYPE | Driver | Dominant Compressor Driver Type | NO | Gas
ExtractFuel | ExtractFuel | Extract required fuel from inlet node | NO | False
D | InnerDiameter | Inner pipe diameter or design diameter of non-pipe branches | D | 600 [mm] | SteadyGas,DynamicGas
EFFHDEF | DefAdiabaticEfficiency | Default average adiabatic efficiency | ND | 0.87 | SteadyGas,DynamicGas
EFFMDEF | DefMechanicalEfficiency | Default average driver efficiency | ND | 0.34 | SteadyGas,DynamicGas
PIMINDEF | DefMinInPressure | Default minimum inlet pressure | P | 0.101325 [MPa] | SteadyGas,DynamicGas
PIMINPRCDEF | DefMinInPressurePenPrice | Default penalty price for minimum inlet pressure. If PIMINPRCDEF > 0, PI will be limited to PIMIN. If PIMINPRCDEF = -inf, simulation will cease when PI falls below PIMIN. If PIMINPRCDEF = 0, going below PIMIN will result in a warning | PPRC | 100000000 [$/bar] | SteadyGas,DynamicGas
POMAXDEF | DefMaxOutPressure | Default maximum outlet pressure | P | 20.101325 [MPa] | SteadyGas,DynamicGas
POMAXPRCDEF | DefMaxOutPressurePenPrice | Default penalty price for maximum outlet pressure. If POMAXPRCDEF > 0, PO will be limited to POMAX. If POMAXPRCDEF = -inf, simulation will cease upon exceeding POMAX. If POMAXPRCDEF = 0, exceeding POMAX will result in a warning | PPRC | ∞ [$/bar] | SteadyGas,DynamicGas
POWDMAXDEF | DefMaxDriverPower | Default maximum driver power | POW | 200 [MW] | SteadyGas,DynamicGas
POWDMAXPRCDEF | DefMaxDriverPowerPenPrice | Default Penalty price for maximum driver power. If POWDMAXPRC > 0, POWD will be limited to POWDMAX. If POWDMAXPRCDEF = -inf, simulation will cease upon exceeding POWDMAX. If POWDMAXPRCDEF = 0, exceeding POWDMAX will result in a warning | NRGPRC | ∞ [€/MWh] | SteadyGas,DynamicGas
POWSMAXDEF | DefMaxShaftPower | Default maximum shaft power | POW | 100 [MW] | SteadyGas,DynamicGas
POWSMAXPRCDEF | DefMaxShaftPowerPenPrice | Default penalty price for maximum shaft power. If POWSMAXPRC > 0, POWS will be limited to POWSMAX. If POWSMAXPRCDEF = -inf, simulation will cease upon exceeding POWSMAX. If POWSMAXPRCDEF = 0, exceeding POWSMAX will result in a warning | NRGPRC | ∞ [€/MWh] | SteadyGas,DynamicGas
PRMAXDEF | DefMaxPressureRatio | Default maximum pressure ratio | ND | 3 | SteadyGas,DynamicGas
PRMAXPRCDEF | DefMaxPressureRatioPenPrice | Default penalty price for maximum pressure ratio. If PRMAXPRCDEF > 0, PR will be limited to PRMAX. If PRMAXPRCDEF = -inf, simulation will cease upon exceeding PRMAX. If PRMAXPRCDEF = 0, exceeding PRMAX will result in a warning | C | ∞ [€] | SteadyGas,DynamicGas
QMAXDEF | DefMaxFlow | Default maximum flow rate | QSVOL | 3600 [ksm³/h] | SteadyGas,DynamicGas
QMAXPRCDEF | DefMaxFlowPenPrice | Default penalty price for maximum flow rate. If QMAXPRCDEF > 0, Q will be limited to QMAX. If QMAXPRCDEF = -inf, simulation will cease upon exceeding QMAX. If QMAXPRCDEF = 0, exceeding QMAX will result in a warning | LPPRC | ∞ [$/sm3] | SteadyGas,DynamicGas
QVOLMAXDEF | DefMaxVolFlowRate | Default maximum volumetric flow rate | QVOL | 100 [m³/s] | SteadyGas,DynamicGas
QVOLMAXPRCDEF | DefMaxVolFlowRatePenPrice | Default penalty price for maximum volumetric flow rate. If QVOLMAXPRC > 0, QVOL will be limited to QVOLMAX. If QVOLMAXPRCDEF = -inf, simulation will cease upon exceeding QVOLMAX. If QVOLMAXPRCDEF = 0, exceeding QVOLMAX will result in a warning | VOLPRC | 1000 [$/m³] | SteadyGas,DynamicGas
VMAXDEF | DefMaxVelocity | Default maximum flow velocity | VEL | 60 [m/s] | SteadyGas,DynamicGas
VMAXPRCDEF | DefMaxVelocityPenPrice | Default penalty price for maximum flow velocity. If VMAXPRCDEF > 0, V will be limited to VMAX. If VMAXPRCDEF = -inf, simulation will cease upon exceeding VMAX. If VMAXPRCDEF = 0, exceeding VMAX will result in a warning | LPRC | 1000 [$/m] | SteadyGas,DynamicGas
GCV | Gas Control Valve | Models the reduction of inlet pressure to lower outlet pressure or the control of gas flow to a downstream network
Name | Name | Object Name
FromName | FromNodeName | Name of FromNode
ToName | ToNodeName | Name of ToNode
Alias | Alias | Alternative object name
InService | InService | Indicates if an object is considered or disregarded in the execution of a scenario |  | True
Visible | Visible | If true, the object symbol will be visible in maps | NO | True
Info | Info | Information entered for the object |  | -
DrawLine | DrawAsLine | If true, element will be drawn as a straight line and internal points will be neglected | NO | False
SubName | SubName | Sub the branch belongs to
D | InnerDiameter | Inner pipe diameter or design diameter of non-pipe branches | D | 600 [mm] | SteadyGas,DynamicGas
PIMINDEF | DefMinInPressure | Default minimum inlet pressure | P | 0.101325 [MPa] | SteadyGas,DynamicGas
PIMINPRCDEF | DefMinInPressurePenPrice | Default penalty price for minimum inlet pressure. If PIMINPRCDEF > 0, PI will be limited to PIMIN. If PIMINPRCDEF = -inf, simulation will cease when PI falls below PIMIN. If PIMINPRCDEF = 0, going below PIMIN will result in a warning | PPRC | 100000000 [$/bar] | SteadyGas,DynamicGas
POMAXDEF | DefMaxOutPressure | Default maximum outlet pressure | P | 20.101325 [MPa] | SteadyGas,DynamicGas
POMAXPRCDEF | DefMaxOutPressurePenPrice | Default penalty price for maximum outlet pressure. If POMAXPRCDEF > 0, PO will be limited to POMAX. If POMAXPRCDEF = -inf, simulation will cease upon exceeding POMAX. If POMAXPRCDEF = 0, exceeding POMAX will result in a warning | PPRC | ∞ [$/bar] | SteadyGas,DynamicGas
QMAXDEF | DefMaxFlow | Default maximum flow rate | QSVOL | 3600 [ksm³/h] | SteadyGas,DynamicGas
QMAXPRCDEF | DefMaxFlowPenPrice | Default penalty price for maximum flow rate. If QMAXPRCDEF > 0, Q will be limited to QMAX. If QMAXPRCDEF = -inf, simulation will cease upon exceeding QMAX. If QMAXPRCDEF = 0, exceeding QMAX will result in a warning | LPPRC | ∞ [$/sm3] | SteadyGas,DynamicGas
QVOLMAXDEF | DefMaxVolFlowRate | Default maximum volumetric flow rate | QVOL | 100 [m³/s] | SteadyGas,DynamicGas
QVOLMAXPRCDEF | DefMaxVolFlowRatePenPrice | Default penalty price for maximum volumetric flow rate. If QVOLMAXPRC > 0, QVOL will be limited to QVOLMAX. If QVOLMAXPRCDEF = -inf, simulation will cease upon exceeding QVOLMAX. If QVOLMAXPRCDEF = 0, exceeding QVOLMAX will result in a warning | VOLPRC | 1000 [$/m³] | SteadyGas,DynamicGas
VMAXDEF | DefMaxVelocity | Default maximum flow velocity | VEL | 60 [m/s] | SteadyGas,DynamicGas
VMAXPRCDEF | DefMaxVelocityPenPrice | Default penalty price for maximum flow velocity. If VMAXPRCDEF > 0, V will be limited to VMAX. If VMAXPRCDEF = -inf, simulation will cease upon exceeding VMAX. If VMAXPRCDEF = 0, exceeding VMAX will result in a warning | LPRC | 1000 [$/m] | SteadyGas,DynamicGas
GVA | Gas Valve | Models a valve station, which is used to route the gas stream and shut down sections of the network for maintenance or in case of a disruption.
Name | Name | Object Name
FromName | FromNodeName | Name of FromNode
ToName | ToNodeName | Name of ToNode
Alias | Alias | Alternative object name
InService | InService | Indicates if an object is considered or disregarded in the execution of a scenario |  | True
Visible | Visible | If true, the object symbol will be visible in maps | NO | True
Info | Info | Information entered for the object |  | -
DrawLine | DrawAsLine | If true, element will be drawn as a straight line and internal points will be neglected | NO | False
SubName | SubName | Sub the branch belongs to
D | InnerDiameter | Inner pipe diameter or design diameter of non-pipe branches | D | 600 [mm] | SteadyGas,DynamicGas
VMAXDEF | DefMaxVelocity | Default maximum flow velocity | VEL | 60 [m/s] | SteadyGas,DynamicGas
VMAXPRCDEF | DefMaxVelocityPenPrice | Default penalty price for maximum flow velocity. If VMAXPRCDEF > 0, V will be limited to VMAX. If VMAXPRCDEF = -inf, simulation will cease upon exceeding VMAX. If VMAXPRCDEF = 0, exceeding VMAX will result in a warning | LPRC | 1000 [$/m] | SteadyGas,DynamicGas
GRE | Gas Resistor | Models passive devices that cause a local pressure drop, such as meters inlet piping, scrubbers, coolers, heaters, etc
Name | Name | Object Name
FromName | FromNodeName | Name of FromNode
ToName | ToNodeName | Name of ToNode
Alias | Alias | Alternative object name
InService | InService | Indicates if an object is considered or disregarded in the execution of a scenario |  | True
Visible | Visible | If true, the object symbol will be visible in maps | NO | True
Info | Info | Information entered for the object |  | -
RDEF | ResistanceFactor | Resistance factor | ND | 0 | SteadyGas,DynamicGas
DrawLine | DrawAsLine | If true, element will be drawn as a straight line and internal points will be neglected | NO | False
SubName | SubName | Sub the branch belongs to
D | InnerDiameter | Inner pipe diameter or design diameter of non-pipe branches | D | 600 [mm] | SteadyGas,DynamicGas
GXT | Gas External | Base object type for all gas externals. A gas external is a directed connection to a single node that allows the extraction and injection of gas
Name | Name | Object Name
NodeName | NodeName | Name of node the external is connected to
Lat | Latitude | Latitude in geographic coordinate system based on WGS84 Datum, EPSG 4326 | LATLONG
Long | Longitude | Longitude in geographic coordinate system based on WGS84 Datum, EPSG 4326 | LATLONG
X | X-Coordinate | X coordinate | XY
Y | Y-Coordinate | Y coordinate | XY
Alias | Alias | Alternative object name
InService | InService | Indicates if an object is considered or disregarded in the execution of a scenario
Visible | Visible | If true, the object symbol will be visible in maps | NO
Info | Info | Information entered for the object
QMAXDEF | DefMaxInOrOutflow | Default maximum inflow/outflow | QSVOL |  | SteadyGas,DynamicGas
QMAXPRCDEF | DefMaxInflowOutflowPenPrice | Default penalty price for maximum inflow/outflow. If QMAXPRCDEF > 0, Q will be limited to QMAX. If QMAXPRCDEF = -inf, simulation will cease upon exceeding QMAX. if QMAXPRCDEF = 0, exceeding QMAX will result in a warning | LPPRC |  | SteadyGas,DynamicGas
GSUP | Gas Supply | Models the injection of gas at a node
Name | Name | Object Name
NodeName | NodeName | Name of node the external is connected to
Lat | Latitude | Latitude in geographic coordinate system based on WGS84 Datum, EPSG 4326 | LATLONG | 0
Long | Longitude | Longitude in geographic coordinate system based on WGS84 Datum, EPSG 4326 | LATLONG | 0
X | X-Coordinate | X coordinate | XY | 0 [km]
Y | Y-Coordinate | Y coordinate | XY | 0 [km]
Alias | Alias | Alternative object name
InService | InService | Indicates if an object is considered or disregarded in the execution of a scenario |  | True
Visible | Visible | If true, the object symbol will be visible in maps | NO | True
Info | Info | Information entered for the object |  | -
QMAXDEF | DefMaxInOrOutflow | Default maximum inflow/outflow | QSVOL | 3600 [ksm³/h] | SteadyGas,DynamicGas
QMAXPRCDEF | DefMaxInflowOutflowPenPrice | Default penalty price for maximum inflow/outflow. If QMAXPRCDEF > 0, Q will be limited to QMAX. If QMAXPRCDEF = -inf, simulation will cease upon exceeding QMAX. if QMAXPRCDEF = 0, exceeding QMAX will result in a warning | LPPRC | ∞ [$/sm3] | SteadyGas,DynamicGas
SQSETNAME | SupplyQualityName | Name of scheduled supply gas quality |  | DEFAULT
GDEM | Gas Demand | Models the consumption of gas at a node
Name | Name | Object Name
NodeName | NodeName | Name of node the external is connected to
Lat | Latitude | Latitude in geographic coordinate system based on WGS84 Datum, EPSG 4326 | LATLONG | 0
Long | Longitude | Longitude in geographic coordinate system based on WGS84 Datum, EPSG 4326 | LATLONG | 0
X | X-Coordinate | X coordinate | XY | 0 [km]
Y | Y-Coordinate | Y coordinate | XY | 0 [km]
Alias | Alias | Alternative object name
InService | InService | Indicates if an object is considered or disregarded in the execution of a scenario |  | True
Visible | Visible | If true, the object symbol will be visible in maps | NO | True
Info | Info | Information entered for the object |  | -
QMAXDEF | DefMaxInOrOutflow | Default maximum inflow/outflow | QSVOL | 3600 [ksm³/h] | SteadyGas,DynamicGas
QMAXPRCDEF | DefMaxInflowOutflowPenPrice | Default penalty price for maximum inflow/outflow. If QMAXPRCDEF > 0, Q will be limited to QMAX. If QMAXPRCDEF = -inf, simulation will cease upon exceeding QMAX. if QMAXPRCDEF = 0, exceeding QMAX will result in a warning | LPPRC | ∞ [$/sm3] | SteadyGas,DynamicGas
GSTR | Gas Storage | Models the withdrawal and injection of gas from/into the storage inventory of an (underground) gas storage facility
Name | Name | Object Name
NodeName | NodeName | Name of node the external is connected to
Lat | Latitude | Latitude in geographic coordinate system based on WGS84 Datum, EPSG 4326 | LATLONG | 0
Long | Longitude | Longitude in geographic coordinate system based on WGS84 Datum, EPSG 4326 | LATLONG | 0
X | X-Coordinate | X coordinate | XY | 0 [km]
Y | Y-Coordinate | Y coordinate | XY | 0 [km]
Alias | Alias | Alternative object name
InService | InService | Indicates if an object is considered or disregarded in the execution of a scenario |  | True
Visible | Visible | If true, the object symbol will be visible in maps | NO | True
Info | Info | Information entered for the object |  | -
UGSTYPE | StorageType | Storage facility type | NO | Depleted
INJMAX | MaxInjectionRateAtMinInventory | Maximum storage injection rate at minimum working inventory | QSVOL | 80 [ksm³/h] | SteadyGas,DynamicGas
INJMIN | MaxInjectionRateAtMaxInventory | Maximum storage injection rate at maximum working inventory | QSVOL | 60 [ksm³/h] | SteadyGas,DynamicGas
INVINJ | SlopePointInjectionRate | Relative inventory at injection slope point (INVINJ <= 1) | ND | 0.5 | SteadyGas,DynamicGas
INVWDR | SlopePointWithdrawalRate | Relative inventory at withdrawal slope point (INVWDR <= 1) | ND | 0.5 | SteadyGas,DynamicGas
WDRMAX | MaxWithdrawalRateAtMaxInventory | Maximum storage withdrawal rate at maximum working inventory | QSVOL | 100 [ksm³/h] | SteadyGas,DynamicGas
WDRMIN | MaxWithdrawalRateAtMinInventory | Maximum storage withdrawal rate at minimum working inventory | QSVOL | 25 [ksm³/h] | SteadyGas,DynamicGas
INVMAX | MaxStorageInventory | Maximum working gas inventory | LP | 100 [Msm³] | SteadyGas,DynamicGas
SQSETNAME | SupplyQualityName | Name of scheduled supply gas quality |  | DEFAULT
LNG | LNG terminal | Models the arrival of LNG-vessels and the discharge, storage, regasification, and injection of liquefied natural gas in an LNG regasification terminal
Name | Name | Object Name
NodeName | NodeName | Name of node the external is connected to
Lat | Latitude | Latitude in geographic coordinate system based on WGS84 Datum, EPSG 4326 | LATLONG | 0
Long | Longitude | Longitude in geographic coordinate system based on WGS84 Datum, EPSG 4326 | LATLONG | 0
X | X-Coordinate | X coordinate | XY | 0 [km]
Y | Y-Coordinate | Y coordinate | XY | 0 [km]
Alias | Alias | Alternative object name
InService | InService | Indicates if an object is considered or disregarded in the execution of a scenario |  | True
Visible | Visible | If true, the object symbol will be visible in maps | NO | True
Info | Info | Information entered for the object |  | -
DIS | DischargeRate | Vessel Discharge Rate. Volumetric flow rate for relocating LNG from Vessel to LNG Storage tanks | QVOL | 2.22222222222222 [m³/s] | SteadyGas,DynamicGas
dLNG | LNGRelativeDensity | LNG relative density => density of LNG at reference conditions (p_n, T_n) divided by density of natural gas at reference conditions (p_n,T_n) | ND | 576 | SteadyGas,DynamicGas
VESMAX | MaxVesselSize | Maximum vessel size | VOL | 260000 [m³] | SteadyGas,DynamicGas
QMAXDEF | DefMaxInOrOutflow | Default maximum inflow/outflow | QSVOL | 3600 [ksm³/h] | SteadyGas,DynamicGas
QMAXPRCDEF | DefMaxInflowOutflowPenPrice | Default penalty price for maximum inflow/outflow. If QMAXPRCDEF > 0, Q will be limited to QMAX. If QMAXPRCDEF = -inf, simulation will cease upon exceeding QMAX. if QMAXPRCDEF = 0, exceeding QMAX will result in a warning | LPPRC | ∞ [$/sm3] | SteadyGas,DynamicGas
INVMAX | MaxStorageInventory | Maximum working gas inventory | LP | 100 [Msm³] | SteadyGas,DynamicGas
SQSETNAME | SupplyQualityName | Name of scheduled supply gas quality |  | DEFAULT
GQUAL | Gas Quality | Models the thermo dynamic properties (gross/net calorific value, relative density, etc.) and the mixtures of different gas molecules (gas components) flowing through the network
Name | Name | Object Name
RHOr | RelativeDensity | Relative density | ND
M | MolarMass | Molar mass of the fluid component | MOL
GCV | GrossCalorificValue | Gross calorific value | CV
NCV | NetCalorificValue | Net calorific value | CV
PC | CriticalPressure | Critical pressure | PD
TC | CriticalTemperature | Critical temperature | T
GCMP | Gas Component | Models the thermo dynamic properties (gross/net calorific value, relative density, etc.) of a gas molecule included in the gas mixture
Name | Name | Object Name
RHOr | RelativeDensity | Relative density | ND | 0.566351087264265
M | MolarMass | Molar mass of the fluid component | MOL | 16.403 [g/mol]
GCV | GrossCalorificValue | Gross calorific value | CV | 1.6403E-08 [MJ/sm³]
NCV | NetCalorificValue | Net calorific value | CV | 35.215 [MJ/sm³]
ShortName | ShortName | Short name of fluid component used as an extension to access mixture fraction | NO
PC | CriticalPressure | Critical pressure | PD | 4.5 [MPa]
TC | CriticalTemperature | Critical temperature | T | -79.45 [°C]

## UNITINFO
Unit | Description | Alias
NO | State
No Unit
ND | Dimensionless
[-] | Dimensionless
P | Pressure
[kPa] | Kilo Pascal
[MPa] | Mega Pascal
[bar] | Bar
[mbar] | Milli Bar
[psi] | Pounds per Square Inch
[Pa] | Pascal
[psi-g] | Pounds per Square Inch Gauge | [psig]
[bar-g] | Bar gauge | [barg]
[MPa-g] | Mega Pascal gauge | [MPag]
[kPa-g] | Kilo Pascal gauge | [kPag]
[mbar-g] | Milli Bar gauge | [mbarg]
[inH2O-g] | Inches of Water Column gauge | [inWC-g], [inH2Og], [inWCg]
[Pa-g] | Pascal gauge | [Pag]
PD | Absolute pressure
[kPa] | Kilo Pascal
[MPa] | Mega Pascal
[bar] | Bar
[mbar] | Milli Bar
[psi] | Pounds per Square Inch
[Pa] | Pascal
L | Length
[μm] | Micro meter | [um]
[mm] | Milli meter
[cm] | Centi meter
[km] | Kilo meter
[in] | Inch
[ft] | Feet
[mi] | Miles
[m] | Meter
D | Diameter
[μm] | Micro meter | [um]
[mm] | Milli meter
[cm] | Centi meter
[km] | Kilo meter
[in] | Inch
[ft] | Feet
[mi] | Miles
[m] | Meter
H | Elevation
[μm] | Micro meter | [um]
[mm] | Milli meter
[cm] | Centi meter
[km] | Kilo meter
[in] | Inch
[ft] | Feet
[mi] | Miles
[m] | Meter
RO | Roughness
[μm] | Micro meter | [um]
[mm] | Milli meter
[cm] | Centi meter
[km] | Kilo meter
[in] | Inch
[ft] | Feet
[mi] | Miles
[m] | Meter
XY | XY-Coordinate
[μm] | Micro meter | [um]
[mm] | Milli meter
[cm] | Centi meter
[km] | Kilo meter
[in] | Inch
[ft] | Feet
[mi] | Miles
[m] | Meter
LATLONG | Geographic Coordinates
[°] | Degrees | [deg]
[-] | Dimensionless
VOL | Volume
[L] | Liter
[ft³] | Cubic feet | [ft3]
[gal] | Gallon
[usgal] | US Gallon
[hm³] | Cubic Hecto Meter | [hm3]
[m³] | Cubic meter | [m3]
VEL | Velocity
[km/h] | Kilometers per hour
[m/min] | Meters per minute
[m/h] | Meters per hour
[km/min] | Kilometer per minute
[ft/min] | Feet per minute
[ft/s] | Feet per second
[mi/min] | Miles per minute
[mi/h] | Miles per hour | [mph]
[m/s] | Meters per second
CV | Calorific value
[MMBTU/sm³] | Millions of British Thermal Unit per Standard Cubic Meter | [MMbtu/sm³], [mmbtu/sm³], [MMBTU/sm3], [MMbtu/sm3], [mmbtu/sm3]
[MMBTU/scf] | Millions of British Thermal Unit per Standard Cubic Feet | [MMbtu/scf], [mmbtu/scf]
[MBTU/sm³] | Thousands of British Thermal Unit per Standard Cubic Meter | [Mbtu/sm³], [mbtu/sm³], [MBTU/sm3], [Mbtu/sm3], [mbtu/sm3]
[MBTU/scf] | Thousands of British Thermal Unit per Standard Cubic Feet | [Mbtu/scf], [mbtu/scf]
[BTU/sm³] | British Thermal Unit per Standard Cubic Meter | [Btu/sm³], [btu/sm³], [BTU/sm3], [Btu/sm3], [btu/sm3]
[BTU/scf] | British Thermal Unit per Standard Cubic Feet | [Btu/scf], [btu/scf]
[kJ/sm³] | Kilo Joule per standard cubic meter | [kJ/sm3]
[kJ/scf] | Kilo Joule per Standard Cubic Feet
[MJ/sm³] | Mega Joule per standard cubic meter | [MJ/sm3]
[MJ/scf] | Mega Joule per Standard Cubic Feet
[kWh/sm³] | Kilo Watt hour per standard cubic meter | [kWh/sm3]
[kWh/scf] | Kilo Watt hour per Standard Cubic Feet
[J/sm³] | Joule per standard cubic meter | [J/sm3]
[J/scf] | Joule per Standard Cubic Feet
T | Temperature
[K] | Kelvin
[°C] | Degree Celsius | [C], [degC]
[°F] | Degree Fahrenheit | [F], [degF]
[°R] | Degree Rankine | [R], [degR]
LP | LinePack
[ksm³] | Thousands of standard cubic meter | [ksm3]
[Msm³] | Millions of standard cubic meter | [Msm3]
[Gsm³] | Billions of standard cubic meter | [Gsm3]
[sm³] | Standard cubic meter | [sm3]
[scf] | Standard cubic feet
[Mscf] | Thousands of standard cubic feet | [mscf]
[MMscf] | Millions of standard cubic feet | [mmscf]
[kg] | Kilogram
[lbs] | Pounds
[kJ] | Kilo Joule
[MJ] | Mega Joule
[GJ] | Giga Joule
[TJ] | Tera Joule
[kWh] | Kilo Watt hour
[MWh] | Mega Watt hour
[GWh] | Giga Watt hour
[TWh] | Tera Watt hour
[HPh] | Horse power hour
[Btu] | British thermal unit | [BTU], [btu]
[MBTU] | Thousands of British Thermal Unit | [MBtu], [Mbtu]
[MMBTU] | Millions of British Thermal Unit | [MMBtu], [MMbtu]
[Dth] | Dekatherms | dth
[MDth] | Thousands of Dekatherms | [Mdth]
[MMDth] | Millions of Dekatherms | [MMdth]
[J] | Joule
POW | Power
[TW] | Terawatt
[GW] | Gigawatt
[MW] | Megawatt
[kW] | Kilowatt
[Btu/h] | British thermal unit per hour | [btu/h]
[HP] | Horsepower
[W] | Watt
QVOL | Volumetric flow
[m³/s] | Cubic meter per second | [m3/s]
[m³/h] | Cubic meter per hour | [m3/h]
[m³/d] | Cubic meter per day | [m3/d]
[m³/min] | Cubic meter per minute | [m3/min]
[L/d] | Liters per day
[L/h] | Liters per hour
[L/s] | Liters per second
[L/min] | Liters per minute
[ft³/s] | Cubic feet per second | [ft3/s]
[ft³/h] | Cubic feet per hour | [ft3/h]
[ft³/d] | Cubic Feet per Day | [ft3/d]
[ft³/min] | Cubic Feet per Minute | [ft3/min]
[gal/s] | Imperial Gallon per Second
[gal/h] | Gallon per Hour
[gal/d] | Imperial Gallon per Day
[gal/min] | Imperial Gallon per Minute
[usgal/s] | US Gallon per Second
[usgal/h] | US Gallon per Hour
[usgal/d] | US Gallon per Day
[usgal/min] | US Gallon per Minute
QSVOL | Volumetric Flow at Reference Conditions
[sm³/h] | Standard cubic meters per hour | [sm3/h]
[sm³/d] | Standard cubic meters per day | [sm3/d]
[ksm³/s] | Thousands of Standard Cubic Meters per Second | [ksm3/s]
[ksm³/h] | Thousands of Standard Cubic Meters per Hour | [ksm3/h]
[ksm³/d] | Thousands of Standard Cubic Meters per Day | [ksm3/d]
[Msm³/s] | Millions of Standard Cubic Meters per Second | [Msm3/s]
[Msm³/h] | Millions of Standard Cubic Meters per Hour | [Msm3/h]
[Msm³/d] | Millions of Standard Cubic Meters per Day | [Msm3/d]
[sm³/s] | Standard cubic meters per second | [sm3/s]
[scfs] | Standard Cubic Feet per Second
[scfh] | Standard Cubic Feet per Hour
[scfd] | Standard Cubic Feet per Day
[Mscfh] | Thousands of Standard Cubic Feet per Hour | [mscfh]
[MMscfh] | Millions of Standard Cubic Feet per Hour | [mmscfh]
[Mscfd] | Thousands of Standard Cubic Feet per Day | [mscfd]
[MMscfd] | Millions of Standard Cubic Feet per Day | [mmscfd]
VISC | Viscosity
[p] | Poise | [P]
[cp] | Centipoise | [cP], [cps], [cPs]
[Ns/m²] | Newton seconds per square meter | [Ns/m2]
[lbf-s/ft²] | Pound seconds per square feet | [lbf-s/ft2], [lbfs/ft²], [lbfs/ft2]
[kg/m•s] | Kilogram per meter times seconds | [kg/ms]
MOL | Molar mass
[lbs/mol] | Pounds per Mol | [lbs/Mol]
[g/mol] | Grams per Mole | [g/Mol]
[kg/mol] | Kilogram per Mole | [kg/Mol]
HTC | Heat Transfer Coefficient
[BTU/h•ft²•°F] | British Thermal Unit per hour per Square Feet per Fahrenheit | [BTU/h•ft²•F], [BTU/hft²F], [BTU/hft2F]
[HP/ft²•°F] | Horse Power Unit per hour per Square Feet per Fahrenheit | [HP/ft²•F], [HP/ft²F], [HP/ft2F]
[MW/m²•K] | Mega Watts per Square Meter per Kelvin | [MW/m2•K], [MW/m²K], [MW/m2K]
[kW/m•K] | Kilo Watts per Square Meter per Kelvin | [kW/m2•K], [kW/m²K], [kW/m2K]
[W/m²•K] | Watts per Square Meter per Kelvin | [W/m2•K], [W/m2K]
C | Currency
[$] | US Dollar | [usd], [USD]
[€] | Euro | [eur], [EUR]
[£] | British Pound | [gbp], [GBP]
NRGPRC | Price per Energy
[$/kWh] | US Dollar per Kilo Watt Hour | [USD/kWh], [usd/kWh]
[£/kWh] | British Pounds per Kilo Watt Hour | [GBP/kWh], [gbp/kWh]
[€/kWh] | Euro per Kilo Watt Hour | [EUR/kWh], [eur/kWh]
[$/MWh] | US Dollar per Mega Watt Hour | [USD/MWh], [usd/MWh]
[£/MWh] | British Pounds per Mega Watt Hour | [GBP/MWh], [gbp/MWh]
[€/MWh] | Euro per Mega Watt Hour | [EUR/MWh], [eur/MWh]
[$/MJ] | US Dollar per Mega Joule | [USD/MJ], [usd/MJ]
[£/MJ] | British Pounds per Mega Joule | [GBP/MJ], [gbp/MJ]
[€/MJ] | Euro per Mega Joule | [EUR/MJ], [eur/MJ]
[$/kJ] | US Dollar per Kilo Joule | [USD/kJ], [usd/kJ]
[£/kJ] | British Pounds per Kilo Joule | [GBP/kJ], [gbp/kJ]
[€/kJ] | Euro per Kilo Joule | [EUR/kJ], [eur/kJ]
[$/J] | US Dollar per Joule | [USD/J], [usd/J]
[£/J] | British Pounds per Joule | [GBP/J], [gbp/J]
[€/J] | Euro per Joule | [EUR/J], [eur/J]
[$/MMBTU] | US Dollar per Millions of British Thermal Unit | [USD/MMBTU], [usd/MMBTU], [$/MMbtu], [USD/MMbtu], [usd/MMbtu], [$/mmbtu], [USD/mmbtu], [usd/mmbtu]
[£/MMBTU] | British Pounds per Millions of British Thermal Unit | [GBP/MMBTU], [gbp/MMBTU], [£/MMbtu], [GBP/MMbtu], [gbp/MMbtu], [£/mmbtu], [GBP/mmbtu], [gbp/mmbtu]
[€/MMBTU] | Euro per Millions of British Thermal Unit | [EUR/MMBTU], [eur/MMBTU], [€/MMbtu], [EUR/MMbtu], [eur/MMbtu], [€/mmbtu], [EUR/mmbtu], [eur/mmbtu]
[$/MBTU] | US Dollar per Thousands of British Thermal Unit | [USD/MBTU], [usd/MBTU], [$/Mbtu], [USD/Mbtu], [usd/Mbtu], [$/mbtu], [USD/mbtu], [usd/mbtu]
[£/MBTU] | British Pounds per Thousands of British Thermal Unit | [GBP/MBTU], [gbp/MBTU], [£/Mbtu], [GBP/Mbtu], [gbp/Mbtu], [£/mbtu], [GBP/mbtu], [gbp/mbtu]
[€/MBTU] | Euro per Thousands of British Thermal Unit | [EUR/MBTU], [eur/MBTU], [€/Mbtu], [EUR/Mbtu], [eur/Mbtu], [€/mbtu], [EUR/mbtu], [eur/mbtu]
[$/BTU] | US Dollar per British Thermal Unit | [USD/BTU], [usd/BTU], [$/Btu], [USD/Btu], [usd/Btu], [$/btu], [USD/btu], [usd/btu]
[£/BTU] | British Pounds per British Thermal Unit | [GBP/BTU], [gbp/BTU], [£/Btu], [GBP/Btu], [gbp/Btu], [£/btu], [GBP/btu], [gbp/btu]
[€/BTU] | Euro per British Thermal Unit | [EUR/BTU], [eur/BTU], [€/Btu], [EUR/Btu], [eur/Btu], [€/btu], [EUR/btu], [eur/btu]
VOLPRC | Price per Volume
[$/m³] | US Dollar per Cubic Meter | [USD/m³], [usd/m³], [$/m3], [USD/m3], [usd/m3]
[£/m³] | British Pounds per Cubic Meter | [GBP/m³], [gbp/m³], [£/m3], [GBP/m3], [gbp/m3]
[€/m³] | Euro per Cubic Meter | [EUR/m³], [eur/m³], [€/m3], [EUR/m3], [eur/m3]
[$/ft³] | US Dollar per Cubic Feet | [USD/ft³], [usd/ft³], [$/ft3], [USD/ft3], [usd/ft3]
[£/ft³] | British Pounds per Cubic Feet | [GBP/ft³], [gbp/ft³], [£/ft3], [GBP/ft3], [gbp/ft3]
[€/ft³] | Euro per Cubic Feet | [EUR/ft³], [eur/ft³], [€/ft3], [EUR/ft3], [eur/ft3]
PPRC | Price per Pressure
[$/bar] | US Dollar per Bar | [USD/bar], [usd/bar]
[$/psi] | US Dollar per Pounds per square inch | [USD/psi], [usd/psi]
[$/Pa] | US Dollar per Pascal | [USD/Pa], [usd/Pa]
[€/bar] | Euro per Bar | [EUR/bar], [eur/bar]
[€/psi] | Euro per Pounds per square inch | [EUR/psi], [eur/psi]
[€/Pa] | Euro per Pascal | [EUR/Pa], [eur/Pa]
[£/bar] | British Pounds per Bar | [GBP/bar], [gbp/bar]
[£/psi] | British Pounds per Pounds per square inch | [GBP/psi], [gbp/psi]
[£/Pa] | British Pounds per Pascal | [GBP/Pa], [gbp/Pa]
LPRC | Price per Length
[$/km] | US Dollar per Kilo Meter | [USD/km], [usd/km]
[$/ft] | US Dollar per Pounds per Feet | [USD/ft], [usd/ft]
[$/m] | US Dollar per Meter | [USD/m], [usd/m]
[€/km] | Euro per Bar Kilo Meter | [EUR/km], [eur/km]
[€/ft] | Euro per Pounds per Feet | [EUR/ft], [eur/ft]
[€/m] | Euro per Meter | [EUR/m], [eur/m]
[£/km] | British Pounds per Bar Kilo Meter | [GBP/km], [gbp/km]
[£/ft] | British Pounds per Feet | [GBP/ft], [gbp/ft]
[£/m] | British Pounds per Meter | [GBP/m], [gbp/m]
LPPRC | Price per Reference Volume
[$/sm3] | US-Dollar per Standard Cubic Meter | [USD/sm3], [usd/sm3]
[€/sm3] | Euro per Standard Cubic Meter | [EUR/sm3], [eur/sm3]
[£/sm3] | British Pounds per Standard Cubic Meter | [GBP/sm3], [gbp/sm3]

## GNET
Name | Comment | Kappa [-] = 1.3 | LAMEQN = HOFER | PAMB [MPa] = 0.101325 | Pn [MPa] = 0.101325 | Pz_b [MPa] = 3 | TAMBDEF [C] = 15 | Tn [C] = 0 | VISC [kg/m•s] = 1.08E-05 | Z_1 [-] = -0.0027 | Z_2 [-] = 7E-05 | ZEQN = PAPAY
WANGC1new | - | 1.3 | HOFER | 0.05 | 0.10132 | 0.10132 | 15 | -6.1035e-06 | 1e-05 | 0 | 0 | PAPAY

## GSUB
Name | Info
NONE | -

## GZN
Name | Info
ZONE1 | -

## GNO
Name | Lat [-] = 0 | Long [-] = 0 | X [km] = 0 | Y [km] = 0 | Alias | InService = True | Visible = True | Info = - | H [m] = 0 | ZoneName = ZONE1 | PMAXDEF [MPa] = 20.101325 | PMAXPRCDEF [$/bar] = 100000000 | PMINDEF [MPa] = 0.101325 | PMINPRCDEF [$/bar] = 100000000
N01 | 0 | 0 | 0 | 0 | - |  |  | - | 0 | ZONE1 | 20.1013 | 100000000 | 0.10132 | 100000000
N02 | 0 | 0 | 40 | 0 | - |  |  | - | 0 | ZONE1 | 20.1013 | 100000000 | 0.10132 | 100000000
N03 | 0 | 0 | 70 | 0 | - |  |  | - | 0 | ZONE1 | 20.1013 | 100000000 | 0.10132 | 100000000
N03_C | 0 | 0 | 70.0007 | 0.00070711 | - |  |  | - | 0 | ZONE1 | 20.1013 | 100000000 | 0.10132 | 100000000
N04 | 0 | 0 | 101.5 | 0 | - |  |  | - | 0 | ZONE1 | 20.1013 | 100000000 | 0.10132 | 100000000
N05 | 0 | 0 | 150 | 0 | - |  |  | - | 0 | ZONE1 | 20.1013 | 100000000 | 0.10132 | 100000000
N06 | 0 | 0 | 200 | 0 | - |  |  | - | 0 | ZONE1 | 20.1013 | 100000000 | 0.10132 | 100000000
N06_C | 0 | 0 | 200.0007 | 0.00070711 | - |  |  | - | 0 | ZONE1 | 20.1013 | 100000000 | 0.10132 | 100000000
N07 | 0 | 0 | 250 | 0 | - |  |  | - | 0 | ZONE1 | 20.1013 | 100000000 | 0.10132 | 100000000
N08 | 0 | 0 | 300 | 0 | - |  |  | - | 0 | ZONE1 | 20.1013 | 100000000 | 0.10132 | 100000000
N08_C | 0 | 0 | 300.0007 | 0.00070711 | - |  |  | - | 0 | ZONE1 | 20.1013 | 100000000 | 0.10132 | 100000000
N09 | 0 | 0 | 350 | 0 | - |  |  | - | 0 | ZONE1 | 20.1013 | 100000000 | 0.10132 | 100000000
N10 | 0 | 0 | 400 | 0 | - |  |  | - | 0 | ZONE1 | 20.1013 | 100000000 | 0.10132 | 100000000

## GPI
Name | FromName | ToName | Alias | InService = True | Visible = True | Info = - | DrawLine = False | SubName | D [mm] = 600 | Eff [-] = 1 | HTC [W/m2•K] = 0.24 | L [km] = 10 | RO [mm] = 0.012 | WTH [mm] = 2
PI01 | N01 | N02 | - |  |  | - |  | NONE | 641.35 | 1 | 0.24 | 40 | 0.012 | 9.525
PI02 | N02 | N03 | - |  |  | - |  | NONE | 641.35 | 1 | 0.24 | 30 | 0.012 | 9.525
PI03 | N03_C | N04 | - |  |  | - |  | NONE | 641.35 | 1 | 0.24 | 31.5 | 0.012 | 9.525
PI04 | N04 | N05 | - |  |  | - |  | NONE | 641.35 | 1 | 0.24 | 48.5 | 0.012 | 9.525
PI05 | N05 | N06 | - |  |  | - |  | NONE | 641.35 | 1 | 0.24 | 50 | 0.012 | 9.525
PI06 | N06_C | N07 | - |  |  | - |  | NONE | 641.35 | 1 | 0.24 | 50 | 0.012 | 9.525
PI07 | N07 | N08 | - |  |  | - |  | NONE | 641.35 | 1 | 0.24 | 50 | 0.012 | 9.525
PI08 | N08_C | N09 | - |  |  | - |  | NONE | 641.35 | 1 | 0.24 | 50 | 0.012 | 9.525
PI09 | N09 | N10 | - |  |  | - |  | NONE | 641.35 | 1 | 0.24 | 50 | 0.012 | 9.525

## GCS
Name | FromName | ToName | Alias | InService = True | Visible = True | Info = - | DrawLine = False | SubName | CPTYPE = Centrifugal | DRVTYPE = Gas | ExtractFuel = False | D [mm] = 600 | EFFHDEF [-] = 0.87 | EFFMDEF [-] = 0.34 | PIMINDEF [MPa] = 0.101325 | PIMINPRCDEF [$/bar] = 100000000 | POMAXDEF [MPa] = 20.101325 | POMAXPRCDEF [$/bar] = ∞ | POWDMAXDEF [MW] = 200 | POWDMAXPRCDEF [€/MWh] = ∞ | POWSMAXDEF [MW] = 100 | POWSMAXPRCDEF [€/MWh] = ∞ | PRMAXDEF [-] = 3 | PRMAXPRCDEF [€] = ∞ | QMAXDEF [ksm3/h] = 3600 | QMAXPRCDEF [$/sm3] = ∞ | QVOLMAXDEF [m3/s] = 100 | QVOLMAXPRCDEF [$/m3] = 1000 | VMAXDEF [m/s] = 60 | VMAXPRCDEF [$/m] = 1000
CS1 | N03 | N03_C | - |  |  | - |  | NONE | Centrifugal | Gas |  | 600 | 0.87 | 0.34 | 0.10132 | 100000000 | 20.1013 | ∞ | 200 | ∞ | 100 | ∞ | 1.65 | ∞ | 3600 | ∞ | 100 | 1000 | 60 | 1000
CS2 | N06 | N06_C | - |  |  | - |  | NONE | Centrifugal | Gas |  | 600 | 0.87 | 0.34 | 0.10132 | 100000000 | 20.1013 | ∞ | 200 | ∞ | 100 | ∞ | 1.65 | ∞ | 3600 | ∞ | 100 | 1000 | 60 | 1000
CS3 | N08 | N08_C | - |  |  | - |  | NONE | Centrifugal | Gas |  | 600 | 0.87 | 0.34 | 0.10132 | 100000000 | 20.1013 | ∞ | 200 | ∞ | 100 | ∞ | 1.65 | ∞ | 3600 | ∞ | 100 | 1000 | 60 | 1000

## GDEM
Name | NodeName | Lat [-] = 0 | Long [-] = 0 | X [km] = 0 | Y [km] = 0 | Alias | InService = True | Visible = True | Info = - | QMAXDEF [ksm3/h] = 3600 | QMAXPRCDEF [$/sm3] = ∞
N04 | N04 | 0 | 0 | 101.5 | 0 | - |  |  | - | 3600 | ∞
N10 | N10 | 0 | 0 | 400 | 0 | - |  |  | - | 3600 | ∞
N13 | N10 | 0 | 0 | 550 | 0 | - |  |  | - | 3600 | ∞

## GQUAL
Name | RHOr [-] | M [g/mol] | GCV [MJ/sm3] | NCV [MJ/sm3] | PC [MPa] | TC [C]
H5
H10
DEFAULT

## GCMP
Name | RHOr [-] = 0.566351087264265 | M [g/mol] = 16.403 | GCV [MJ/sm3] = 1.6403E-08 | NCV [MJ/sm3] = 35.215 | ShortName | PC [MPa] = 4.5 | TC [C] = -79.45

## GCUS
[QUAL] | H20
C1 | 80
H2 | 20

## GSUP
Name | NodeName | Lat [-] = 0 | Long [-] = 0 | X [km] = 0 | Y [km] = 0 | Alias | InService = True | Visible = True | Info = - | QMAXDEF [ksm3/h] = 3600 | QMAXPRCDEF [$/sm3] = ∞ | SQSETNAME = DEFAULT
N01 | N01 | 0 | 0 | 0 | 0 | - | 1 | 1 | - | 3600 | ∞ | H20